## Requirements
Count	Signal	Dir	Pin	Notes
1	COPI	O	IO23
2	CIPO	I	IO19
3	SCK	O	IO18
4	RFM69 CS	O	IO5
5	SCL	O	IO22
6	SDA	O	IO21
7	RFM69 DIO0	O	IO27
8	Piezo	O	IO26
9	Buttons	I	IO35	Resistor Ladder
10	Drive Motor PWM	O	IO16	PWM
11	Motor Relay A	O	IO17
12	Motor Relay B	O	IO4
13	Actuator Direction	O	IO25
14	Encoder A	I	IO36
15	Encoder B	I	IO39
16	Limit Switches	I	IO34	Resistor Ladder

## ESP32 Pinout
Pin	Input	Output	Notes	Touch	ADC	PWM	DAC	UART	SPI	I2C	Strap	HAB		Use
GPIO0	Pulled up	OK	Outputs PWM signal at boot	T1	ADC2_CH1						Y			Boot Mode
GPIO2	OK	OK	Connected to onboard LED	T2	ADC2_CH2	Y					Y			IN1
GPIO3	OK	x	HIGH at boot					RX				Y
GPIO4	OK	OK		T0	ADC2_CH0	Y					Y			IN2
GPIO5	OK	OK	Outputs PWM signal at boot			Y			SS		Y	Y		IN3
GPIO6	x	x	Connected to internal SPI flash					CTS1
GPIO7	x	x	Connected to internal SPI flash					RTS2
GPIO8	x	x	Connected to internal SPI flash					CTS2
GPIO9	x	x	Connected to internal SPI flash					RX1
GPIO10	x	x	Connected to internal SPI flash					TX1
GPIO11	x	x	Connected to internal SPI flash					RTS1
GPIO12	OK	OK	Boot fail if pulled high	T5	ADC2_CH5	Y					Y			IN4
GPIO13	OK	OK		T4	ADC2_CH4	Y								LCD SDA
GPIO14	OK	OK	Outputs PWM signal at boot	T6	ADC2_CH6	Y						Y		LCD SCL
GPIO15	OK	OK	Outputs PWM signal at boot	T3	ADC2_CH3	Y					Y	Y		LCD CS
GPIO16	OK	OK				Y		RX2
GPIO17	OK	OK				Y		TX2
GPIO18	OK	OK				Y			SCK					I2C SDA
GPIO19	OK	OK				Y		CTS	CIPO					I2C SCL
GPIO20	x	x	Not broken out on WROOM32			Y
GPIO21	OK	OK				Y				SDA				LCD RS
GPIO22	OK	OK				Y		RTS		SCL				LCD RST
GPIO23	OK	OK				Y			COPI					LCD LED
GPIO24	x	x	Not broken out on WROOM32			Y
GPIO25	OK	OK			ADC2_CH8	Y	DAC1							MOTOR_1
GPIO26	OK	OK			ADC2_CH9	Y	DAC2							MOTOR_2
GPIO27	OK	OK		T7	ADC2_CH7	Y								ok
GPIO28	x	x	Not broken out on WROOM			Y
GPIO29	x	x	Not broken out on WROOM			Y
GPIO30	x	x	Not broken out on WROOM			Y
GPIO31	x	x	Not broken out on WROOM			Y
GPIO32	OK	OK	Modify WROVER to use as output	T9	ADC1_CH4	Y								ok	https://www.esp32.com/viewtopic.php?t=2803
GPIO33	OK	OK	Modify WROVER to use as output	T8	ADC1_CH5	Y								ok	https://www.esp32.com/viewtopic.php?t=2803
GPIO34	OK	x	Input only. No pullup / pulldown.		ADC1_CH6									ok
GPIO35	OK	x	Input only. No pullup / pulldown.		ADC1_CH7
GPIO36	OK	x	Input only. No pullup / pulldown.		ADC1_CH0									ok	SENS_VP
GPIO37	x	x	Not broken out on WROOM		ADC1_CH1
GPIO38	x	x	Not broken out on WROOM		ADC1_CH2
GPIO39	OK	x	Input only. No pullup / pulldown.		ADC1_CH3									Limit sensor input	SENS_VN

					ADC2 doesn't work when WiFi is in use